## Calibration
3.3 [V]
Force [kg] | Resistance [kOhm]
0.5 | 230
1 | 100
2 | 70
3 | 60
4 | 45
5 | 40
7 | 35
9 | 30
11 | 26
13 | 24
15 | 20
17 | 18
20 | 17
22 | 16

## Arduino
Vcc [V] | Load Min | Load Max | R [kOhm] | Vo max [V] | Vo min [V] | DeltaV | ADC min | ADC max
5 | 1 | 20 | 47 | 3.6785 | 1.409 | 2.2694 | 288.29 | 752.6136
3.3 | 1 | 20 | 47 | 2.4278 | 0.92997 | 1.4978 | 288.29 | 752.6136
Need to select R to give largest range of Vo that ADC can accept for best resolution
Found that 40-50kOhm gives largest dV in 0-5V Vo range Arduino ADC can measure

## MSP430
Vcc [V] | Load Min | Load Max | R [kOhm] | Vo max [V] | Vo min [V] | DeltaV | ADC min | ADC max | deltaADC
5 | 1 | 20 | 15 | 2.3522 | 0.55646 | 1.7957 | 227.7044 | 962.5103 | 734.8059 | Vr- = AVSS // Vr+ = REF
3.3 | 1 | 20 | 47 | 2.4278 | 0.92997 | 1.4978 | 380.5428 | 993.4499 | 612.9072
3.6 | 1 | 20 | 30 | 2.3035 | 0.72106 | 1.5824 | 295.0567 | 942.5882 | 647.5314
5 | 1 | 20 | 40 | 3.5158 | 1.2517 | 2.2641 | 355.6974 | 999.0852 | 643.3877 | Vr- = AVSS // Vr+ = AVCC
3.3 | 1 | 20 | 47 | 2.4278 | 0.92997 | 1.4978 | 264.2658 | 689.8958 | 425.63
3.6 | 1 | 20 | 47 | 2.6485 | 1.0145 | 1.634 | 288.29 | 752.6136 | 464.3236
Vr- | AVSS | AVSS
| 0 | 0
Vr+ | AVCC | REF
| 3.6 | 2.5
(measured)
Need to select R to give largest range of Vo that ADC can accept for best resolution
Note on A4: [Threaded comment] Your version of Excel allows you to read this threaded comment; however, any edits to it will get removed if the file is opened in a newer version of Excel. Learn more: https://go.microsoft.com/fwlink/?linkid=870924 Comment: Measured Vcc on MSP430 was 3.6V
Note on J4: [Threaded comment] Your version of Excel allows you to read this threaded comment; however, any edits to it will get removed if the file is opened in a newer version of Excel. Learn more: https://go.microsoft.com/fwlink/?linkid=870924 Comment: will go with this setup
Note on A8: [Threaded comment] Your version of Excel allows you to read this threaded comment; however, any edits to it will get removed if the file is opened in a newer version of Excel. Learn more: https://go.microsoft.com/fwlink/?linkid=870924 Comment: Measured Vcc on MSP430 was 3.6V