## Calibration
3.3 [V]
Force [kg] | Resistance [kOhm]
0.5 | 230
1 | 100
2 | 70
3 | 60
4 | 45
5 | 40
7 | 35
9 | 30
11 | 26
13 | 24
15 | 20
17 | 18
20 | 17
22 | 16

## Arduino
Vcc [V] | Load Min | Load Max | R [kOhm] | Vo max [V] | Vo min [V] | DeltaV | ADC min | ADC max
5 | 1 | 20 | 4.7 | 1.0887 | 0.18879 | 0.89991 | 38.6255 | 222.748
3.3 | 1 | 20 | 4.7 | 0.71854 | 0.1246 | 0.59394 | 38.6255 | 222.748
Need to select R to give largest range of Vo that ADC can accept for best resolution
Found that 40-50kOhm gives largest dV in 0-5V Vo range Arduino ADC can measure

## MSP430
Vcc [V] | Load Min [kg] | Load Max [kg] | R [kOhm] | Vo max [V] | Vo min [V] | DeltaV | ADC min | ADC max | deltaADC
5 | 0.001 | 22 | 50 | 3.7956 | 0.022677 | 3.773 | 9.2793 | 1553.1771 | 1543.8978 | Vr- = AVSS // Vr+ = REF
3.3 | 0.001 | 22 | 50 | 2.5051 | 0.014967 | 2.4902 | 6.1244 | 1025.0969 | 1018.9725
3.6 | 0.001 | 22 | 50 | 2.7329 | 0.016327 | 2.7165 | 6.6811 | 1118.2875 | 1111.6064
5 | 0.001 | 22 | 40 | 3.5801 | 0.018158 | 3.5619 | 5.1599 | 1017.3336 | 1012.1737 | Vr- = AVSS // Vr+ = AVCC
3.3 | 0.001 | 22 | 50 | 2.5051 | 0.014967 | 2.4902 | 4.253 | 711.8728 | 707.6198
3.6 | 0.001 | 22 | 50 | 2.7329 | 0.016327 | 2.7165 | 4.6397 | 776.5886 | 771.9489
Vr- | AVSS | AVSS
| 0 | 0
Vr+ | AVCC | REF
| 3.6 | 2.5
(measured)
Need to select R to give largest range of Vo that ADC can accept for best resolution
Limitation to have 255 max value b/c 8 bits
Note on A4: [Threaded comment] Your version of Excel allows you to read this threaded comment; however, any edits to it will get removed if the file is opened in a newer version of Excel. Learn more: https://go.microsoft.com/fwlink/?linkid=870924 Comment: Measured Vcc on MSP430 was 3.6V
Note on J4: [Threaded comment] Your version of Excel allows you to read this threaded comment; however, any edits to it will get removed if the file is opened in a newer version of Excel. Learn more: https://go.microsoft.com/fwlink/?linkid=870924 Comment: will go with this setup
Note on A8: [Threaded comment] Your version of Excel allows you to read this threaded comment; however, any edits to it will get removed if the file is opened in a newer version of Excel. Learn more: https://go.microsoft.com/fwlink/?linkid=870924 Comment: Measured Vcc on MSP430 was 3.6V